## Vplan
Total Items
Pass Items
Fail Items
NY Items
Section | Main Title | Description | Testname | Priority | Method | Owner | Status | Milestone | Remark
1 | Register test
1.1 | Read default value | 1. Wait for reset and clock stable 2. Read value of 4 register (TCR, TSR, TDR, TIE) | default_value_register_test | High | Directed test
1.2 | Read and Write value check | Write value => read back => compare | value_check | High | Directed test
1.3 | Reset on the fly check | Active => Reset (check if counter reset) | active_rst | Medium | Directed test
1.4 | Read / Wrtie 1 to clear | Set overflow/underflow then clear by writing 1; write 0 keeps value | R/W_to_clear |  | Directed test
1.5 | Write only on reserved region | Write/Read all regs; reserved region 0x04–0xFF read 0; write no-affect | Reserved_region | Low | Directed test
2 | Clock divsor test
2.1 | No divide | clk_div = 2’b00: Clock supply to Counter block will be 200 MHz | No_divide_clk_div | High | Directed test
2.2 | Divide by 2 | clk_div = 2’b01: Clock supply to Counter block will be 100 MHz | Divide_2_clk_div | Medium | Directed test
2.3 | Divide by 4 | clk_div = 2’b10: Clock supply to Counter block will be 50 MHz | Divide_4_clk_div | Medium | Directed test
2.4 | Divide by 8 | clk_div = 2’b11: Clock supply to Counter block will be 25 MHz | Divide_8_clk_div | Low | Directed test
2.5 | Change clk_div on run | Change the clock division value while the timer is counting. Check if the counting speed changes correctly according to the new division factor | change_clk_div | Medium | Directed test
2.6 | Stop ker_clk | Pause clock ker_clk while timer is running, counter must stop counting When ker_clk is re-issued, counter continues counting | stop_ker_clk | Medium | Directed test
3 | Counter test
3.1 | count_up_test | 1. This bit will trigger when counter transit from 0 -> 255 2. Timer_en = 1, count_down = 0; observe 0→255→0; overflow set | count_up | High | Directed test
3.2 | count_down_test | 1. This bit will trigger when counter transit from 255 -> 0 2. Timer_en = 1, count_down = 1; observe 255→ 0 → 255; overflow set | count_down | High | Directed test
3.3 | count_up_data_test | Load data_value from TDR and start count up | count_up_data | Medium | Directed test
3.4 | count_down_data_test | Load data_value from TDR and start count down | count_down_data | Medium | Directed test
3.5 | count_up_random_value_test | Load random data_value from TDR and start count up and check counter correctly | count_up_random | Medium | Randomize test
3.6 | count_down_random_value_test | Load random data_value from TDR and start count down and check counter correctly | count_down_random | Medium | Randomize test
3.7 | Write load = 1'b1 while timer is running | Write Load = 1'b1 on run, counter is stop counting and data in TDR load into Counter | Write_1load | Medium | Directed test
3.8 | Stop timer while running | Timer_en = 0 while running, counter must stop at current value, not continues counting | stop_time | Medium | Directed test
3.9 | Timer_en = 0 | Check timer not counting | time_0check | Medium | Directed test
4 | Interrupt test
4.1 | underflow interrupt | set underflow_en = 1'b1 and check interrupt | under_intr | Medium | Directed test
4.2 | overflow interrupt | set overflow_en = 1'b1 and check interrupt | over_intr | Medium | Directed test
4.3 | disable interrupt | under/overflow = 0 | dis_intr | Medium | Directed test
5 | Clock divsor + counter
5.1 | count_up_by_2 | 1. clk_div = 2’b01: Clock supply to Counter block will be 100 MHz 2. Timer_en = 1, count_down = 0; observe 0→255→0; overflow set | count_up_2 | High | Directed test
5.2 | count_up_by_4 | 1. clk_div = 2’b10: Clock supply to Counter block will be 50 MHz 2. Timer_en = 1, count_down = 0; observe 0→255→0; overflow set | count_up_4 | High | Directed test
5.3 | count_up_by_8 | 1. clk_div = 2’b11: Clock supply to Counter block will be 25 MHz 2. Timer_en = 1, count_down = 0; observe 0→255→0; overflow set | count_up_8 | High | Directed test
5.4 | count_down_by_2 | 1. clk_div = 2’b01: Clock supply to Counter block will be 100 MHz 2. Timer_en = 1, count_down = 1; observe 255→ 0 → 255; overflow set | count_down_2 | High | Directed test
5.5 | count_down_by_4 | 1. clk_div = 2’b10: Clock supply to Counter block will be 50 MHz 2. Timer_en = 1, count_down = 1; observe 255→ 0 → 255; overflow set | count_down_4 | High | Directed test
5.6 | count_down_by_8 | 1. clk_div = 2’b11: Clock supply to Counter block will be 25 MHz 2. Timer_en = 1, count_down = 1; observe 255→ 0 → 255; overflow set | count_down_8 | High | Directed test